## Sheet1
| Total items | 56
| Passed items | 51
| Failed items | 5
| NA items | 0
| Passing rate | 91.0714
ID | Item | Sub item 1 | Sub item 2 | Method | Class | Test sequence | Formal assertion | Pass condition | Pat name | Result
| Register | ID | Reset value check |  |  | After system reset is released, perform read access to ID (offset = 0x000) |  | ID = 32'h0A10_0101 |  | PASSED
|  |  | RO Access | Bits [31:16]: Vendor ID (RO) Bits [15:8]: Device ID (RO) Bits [7:0]: Version (RO) Ex: ID = 32'h0A10_0101 |  | 1. Write 0000_0000 & read back and compare. 2. Write 5555_5555 & read back and compare. 3. Write AAAA_AAAA & read back and compare. 4. Write 1234_ABCD & read back and compare. 5. Write FFFF_FFFF & read back and compare. |  | 1. read value = 32'h0A10_0101 2. read value = 32'h0A10_0101 3. read value = 32'h0A10_0101 4. read value = 32'h0A10_0101 5. read value = 32'h0A10_0101
|  | CTRL | Reset value check |  |  | After system reset is released, perform read access to CTRL (offset = 0x004) |  | CTRL = 32'h0000_0000 |  | PASSED
|  |  | R/W Access | Bits [31:10]: Reserved Bit [9]: dma_en (RW) Bit [8]: cmd_trigger (RW, self-clearing) Bits [7:6]: Reserved Bit [5]: lsb_first (RW) Bit [4]: cpha (RW) Bit [3]: cpol (RW) Bit [2]: quad_en (RW) Bit [1]: xip_en (RW) Bit [0]: enable (RW) |  | 1. Write 0000_0000 & read back and compare. 2. Write 5555_5555 & read back and compare. 3. Write AAAA_AAAA & read back and compare. 4. Write 1234_ABCD & read back and compare. |  | cmd_trigger is self-clearing 1. read value = 32'h0000_0000 2. read value = 32'h0000_0015 3. read value = 32'h0000_022A 4. read value = 32'h0000_020D
|  |  | Reserved bit access |  |  | Write FFFF_FFFF & read back and compare. |  | read value = 32'h0000_023F
|  | STATUS | Reset value check |  |  | After system reset is released, perform read access to STATUS (offset = 0x008) |  | STATUS = 32'h0000_0000 |  | FAILED
|  |  | RO Access | Bits [31:4]: Reserved Bit [3]: dma_done (RO) Bit [2]: cmd_done (RO) Bit [1]: xip_active (RO) Bit [0]: busy (RO)
|  |  | Reserved bit access |  |  | Write FFFF_FFFF & read back and compare.
|  | INT_EN | Reset value check |  |  | After system reset is released, perform read access to INT_EN (offset = 0x00C) |  | INT_EN = 32'h0000_0000 |  | PASSED
|  |  | R/W Access | Bits [31:5]: Reserved Bit [4]: fifo_rx_empty_en (RW) Bit [3]: fifo_tx_full_en (RW) Bit [2]: err_en (RW) Bit [1]: dma_done_en (RW) Bit [0]: cmd_done_en (RW) |  | 1. Write 0000_0000 & read back and compare. 2. Write 5555_5555 & read back and compare. 3. Write AAAA_AAAA & read back and compare. 4. Write 1234_ABCD & read back and compare. |  | cmd_trigger is self-clearing 1. read value = 32'h0000_0000 2. read value = 32'h0000_0015 3. read value = 32'h0000_000A 4. read value = 32'h0000_000D
|  |  | Reserved bit access |  |  | Write FFFF_FFFF & read back and compare. |  | read value = 32'h0000_001F
|  | INT_STAT | Reset value check |  |  | After system reset is released, perform read access to INT_EN (offset = 0x010) |  | INT_EN = 32'h0000_0000 |  | FAILED
|  |  | RW1C Access | Bits [31:5]: Reserved Bit [4]: fifo_rx_empty (RW1C) Bit [3]: fifo_tx_full (RW1C) Bit [2]: err (RW1C) Bit [1]: dma_done (RW1C) Bit [0]: cmd_done (RW1C) |  | 1. Write 0000_0000 & read back and compare. 2. Write 5555_5555 & read back and compare. 3. Write AAAA_AAAA & read back and compare. 4. Write 1234_ABCD & read back and compare. |  | cmd_trigger is self-clearing 1. read value = 32'h0000_0000 2. read value = 32'h0000_0015 3. read value = 32'h0000_000A 4. read value = 32'h0000_000D
|  |  | Reserved bit access |  |  | Write FFFF_FFFF & read back and compare. |  | read value = 32'h0000_001F
|  | CLK_DIV | Reset value check |  |  | After system reset is released, perform read access to CLK_DIV (offset = 0x014) |  | CLK_DIV = 32'h0000_0000 |  | PASSED
|  |  | R/W Access | Bits [31:3]: Reserved Bits [2:0]: div (RW) |  | 1. Write 0000_0000 & read back and compare. 2. Write 5555_5555 & read back and compare. 3. Write AAAA_AAAA & read back and compare. 4. Write 1234_ABCD & read back and compare. |  | 1. read value = 32'h0000_0000 2. read value = 32'h0000_0005 3. read value = 32'h0000_0002 4. read value = 32'h0000_0005
|  |  | Reserved bit access |  |  | Write FFFF_FFFF & read back and compare. |  | read value = 32'h0000_0007
|  | CS_CTRL | Reset value check |  |  | After system reset is released, perform read access to CS_CTRL (offset = 0x018) |  | CS_CTRL = 32'h0000_0000 |  | PASSED
|  |  | R/W Access | Bits [31:4]: Reserved Bits [3:2]: cs_delay (RW) Bit [1]: cs_level (RW) Bit [0]: cs_auto (RW) |  | 1. Write 0000_0000 & read back and compare. 2. Write 5555_5555 & read back and compare. 3. Write AAAA_AAAA & read back and compare. 4. Write 1234_ABCD & read back and compare. |  | 1. read value = 32'h0000_0000 2. read value = 32'h0000_0005 3. read value = 32'h0000_000A 4. read value = 32'h0000_000D
|  |  | Reserved bit access |  |  | Write FFFF_FFFF & read back and compare. |  | read value = 32'h0000_000F
|  | XIP_CFG | Reset value check |  |  | After system reset is released, perform read access to XIP_CFG (offset = 0x01C) |  | XIP_CFG = 32'h0000_0000 |  | PASSED
|  |  | R/W Access | Bits [31:15]: Reserved Bit [14]: write_en (RW) Bit [13]: cont_read (RW) Bits [12:9]: dummy_cycles (RW) Bit [8]: mode_en (RW) Bits [7:6]: addr_bytes (RW) Bits [5:4]: data_lanes (RW) Bits [3:2]: addr_lanes (RW) Bits [1:0]: cmd_lanes (RW) |  | 1. Write 0000_0000 & read back and compare. 2. Write 5555_5555 & read back and compare. 3. Write AAAA_AAAA & read back and compare. 4. Write 1234_ABCD & read back and compare. |  | 1. read value = 32'h0000_0000 2. read value = 32'h0000_5555 3. read value = 32'h0000_2AAA 4. read value = 32'h0000_2BCD
|  |  | Reserved bit access |  |  | Write FFFF_FFFF & read back and compare. |  | read value = 32'h0000_7FFF
|  | XIP_CMD | Reset value check |  |  | After system reset is released, perform read access to XIP_CMD (offset = 0x020) |  | XIP_CMD = 32'h0000_0000 |  | PASSED
|  |  | R/W Access | Bits [31:24]: Reserved Bits [23:16]: mode_bits (RW) Bits [15:8]: write_op (RW) Bits [7:0]: read_op (RW) |  | 1. Write 0000_0000 & read back and compare. 2. Write 5555_5555 & read back and compare. 3. Write AAAA_AAAA & read back and compare. 4. Write 1234_ABCD & read back and compare. |  | 1. read value = 32'h0000_0000 2. read value = 32'h0055_5555 3. read value = 32'h00AA_AAAA 4. read value = 32'h0034_ABCD
|  |  | Reserved bit access |  |  | Write FFFF_FFFF & read back and compare. |  | read value = 32'h00FF_FFFF
|  | CMD_CFG | Reset value check |  |  | After system reset is released, perform read access to CMD_CFG (offset = 0x024) |  | CMD_CFG = 32'h0000_0000 |  | PASSED
|  |  | R/W Access | Bits [31:14]: Reserved Bit [13]: dir (RW) Bits [12:9]: dummy_cycles (RW) Bit [8]: mode_en (RW) Bits [7:6]: addr_bytes (RW) Bits [5:4]: data_lanes (RW) Bits [3:2]: addr_lanes (RW) Bits [1:0]: cmd_lanes (RW) |  | 1. Write 0000_0000 & read back and compare. 2. Write 5555_5555 & read back and compare. 3. Write AAAA_AAAA & read back and compare. 4. Write 1234_ABCD & read back and compare. |  | 1. read value = 32'h0000_0000 2. read value = 32'h0000_1555 3. read value = 32'h0000_2AAA 4. read value = 32'h0000_2BCD
|  |  | Reserved bit access |  |  | Write FFFF_FFFF & read back and compare. |  | read value = 32'h0000_3FFF
|  | CMD_OP | Reset value check |  |  | After system reset is released, perform read access to CMD_OP (offset = 0x028) |  | CMD_OP = 32'h0000_0000 |  | PASSED
|  |  | R/W Access | Bits [31:16]: Reserved Bits [15:8]: mode_bits (RW) Bits [7:0]: opcode (RW) |  | 1. Write 0000_0000 & read back and compare. 2. Write 5555_5555 & read back and compare. 3. Write AAAA_AAAA & read back and compare. 4. Write 1234_ABCD & read back and compare. |  | 1. read value = 32'h0000_0000 2. read value = 32'h0000_5555 3. read value = 32'h0000_AAAA 4. read value = 32'h0000_ABCD
|  |  | Reserved bit access |  |  | Write FFFF_FFFF & read back and compare. |  | read value = 32'h0000_FFFF
|  | CMD_ADDR | Reset value check |  |  | After system reset is released, perform read access to CMD_ADDR (offset = 0x02C) |  | CMD_ADDR = 32'h0000_0000 |  | PASSED
|  |  | R/W Access | Bits [31:0]: addr (RW) |  | 1. Write 0000_0000 & read back and compare. 2. Write 5555_5555 & read back and compare. 3. Write AAAA_AAAA & read back and compare. 4. Write 1234_ABCD & read back and compare. 5. Write FFFF_FFFF & read back and compare. |  | 1. read value = 32'h0000_0000 2. read value = 32'h5555_5555 3. read value = 32'hAAAA_AAAA 4. read value = 32'h1234_ABCD 5. read value = 32'hFFFF_FFFF
|  | CMD_LEN | Reset value check |  |  | After system reset is released, perform read access to CMD_LEN (offset = 0x030) |  | CMD_LEN = 32'h0000_0000 |  | PASSED
|  |  | R/W Access | Bits [31:0]: len (RW) |  | 1. Write 0000_0000 & read back and compare. 2. Write 5555_5555 & read back and compare. 3. Write AAAA_AAAA & read back and compare. 4. Write 1234_ABCD & read back and compare. 5. Write FFFF_FFFF & read back and compare. |  | 1. read value = 32'h0000_0000 2. read value = 32'h5555_5555 3. read value = 32'hAAAA_AAAA 4. read value = 32'h1234_ABCD 5. read value = 32'hFFFF_FFFF
|  | CMD_DUMMY | Reset value check |  |  | After system reset is released, perform read access to CMD_DUMMY (offset = 0x034) |  | CMD_DUMMY = 32'h0000_0000 |  | PASSED
|  |  | R/W Access | Bits [31:8]: Reserved Bits [7:0]: extra_dummy (RW) |  | 1. Write 0000_0000 & read back and compare. 2. Write 5555_5555 & read back and compare. 3. Write AAAA_AAAA & read back and compare. 4. Write 1234_ABCD & read back and compare. |  | 1. read value = 32'h0000_0000 2. read value = 32'h0000_0055 3. read value = 32'h0000_00AA 4. read value = 32'h0000_00CD
|  |  | Reserved bit access |  |  | Write FFFF_FFFF & read back and compare. |  | read value = 32'h0000_00FF
|  | DMA_CFG | Reset value check |  |  | After system reset is released, perform read access to DMA_CFG (offset = 0x038) |  | DMA_CFG = 32'h0000_0000 |  | PASSED
|  |  | R/W Access | Bits [31:6]: Reserved Bit [5]: incr_addr (RW) Bit [4]: dir (RW) Bits [3:0]: burst_size (RW) |  | 1. Write 0000_0000 & read back and compare. 2. Write 5555_5555 & read back and compare. 3. Write AAAA_AAAA & read back and compare. 4. Write 1234_ABCD & read back and compare. |  | 1. read value = 32'h0000_0000 2. read value = 32'h0000_0015 3. read value = 32'h0000_002A 4. read value = 32'h0000_000D
|  |  | Reserved bit access |  |  | Write FFFF_FFFF & read back and compare. |  | read value = 32'h0000_003F
|  | DMA_ADDR | Reset value check |  |  | After system reset is released, perform read access to DMA_ADDR (offset = 0x03C) |  | DMA_ADDR = 32'h0000_0000 |  | PASSED
|  |  | R/W Access | Bits [31:0]: addr (RW) |  | 1. Write 0000_0000 & read back and compare. 2. Write 5555_5555 & read back and compare. 3. Write AAAA_AAAA & read back and compare. 4. Write 1234_ABCD & read back and compare. 5. Write FFFF_FFFF & read back and compare. |  | 1. read value = 32'h0000_0000 2. read value = 32'h5555_5555 3. read value = 32'hAAAA_AAAA 4. read value = 32'h1234_ABCD 5. read value = 32'hFFFF_FFFF
|  | DMA_LEN | Reset value check |  |  | After system reset is released, perform read access to DMA_LEN (offset = 0x040) |  | DMA_LEN = 32'h0000_0000 |  | PASSED
|  |  | R/W Access | Bits [31:0]: len (RW) |  | 1. Write 0000_0000 & read back and compare. 2. Write 5555_5555 & read back and compare. 3. Write AAAA_AAAA & read back and compare. 4. Write 1234_ABCD & read back and compare. 5. Write FFFF_FFFF & read back and compare. |  | 1. read value = 32'h0000_0000 2. read value = 32'h5555_5555 3. read value = 32'hAAAA_AAAA 4. read value = 32'h1234_ABCD 5. read value = 32'hFFFF_FFFF
|  | FIFO_TX | Reset value check |  |  | After system reset is released, perform read access to FIFO_TX (offset = 0x044) |  | FIFO_TX = 32'h0000_0000 |  | PASSED
|  |  | RAZ check |  |  | Write FFFF_FFFF & read back and compare. |  | read value = 32'h0000_0000
|  |  | WO Access | Bits [31:0]: data (WO) |  | 1. Write 0000_0000 & read fifo_tx_data and compare. 2. Write 5555_5555 & read fifo_tx_data and compare. 3. Write AAAA_AAAA & read fifo_tx_data and compare. 4. Write 1234_ABCD & read fifo_tx_data and compare. |  | 1. read value = 32'h0000_0000 2. read value = 32'h5555_5555 3. read value = 32'hAAAA_AAAA 4. read value = 32'h1234_ABCD
|  | FIFO_RX | Reset value check |  |  | After system reset is released, perform read access to FIFO_RX (offset = 0x048) |  | FIFO_RX = 32'h0000_0000 |  | FAILED
|  |  | RO Access | Bits [31:0]: data (RO) |  | 1. Write 0000_0000 & read back and compare. 2. Write 5555_5555 & read back and compare. 3. Write AAAA_AAAA & read back and compare. 4. Write 1234_ABCD & read back and compare. |  | 1. read value = 32'h0000_0000 2. read value = 32'h5555_5555 3. read value = 32'hAAAA_AAAA 4. read value = 32'h1234_ABCD
|  |  | Reserved bit access |  |  | Write FFFF_FFFF & read back and compare. |  | read value = 32'hFFFF_FFFF
|  | FIFO_STAT | Reset value check |  |  | After system reset is released, perform read access to FIFO_STAT (offset = 0x04C) |  | FIFO_STAT = 32'h0000_0000 |  | FAILED
|  |  | RO Access | Bits [31:10]: Reserved Bit [9]: rx_empty (RO) Bit [8]: tx_full (RO) Bit [7:4]: rx_level (RO) Bit [3:0]: tx_level (RO)
|  |  | Reserved bit access |  |  | Write FFFF_FFFF & read back and compare.
|  | ERR_STAT | Reset value check |  |  | After system reset is released, perform read access to ERR_STAT (offset = 0x050) |  | ERR_STAT = 32'h0000_0000 |  | FAILED
|  |  | RO Access | Bits [31:4]: Reserved Bit [3]: axi_err (RO) Bit [2]: underrun (RO) Bit [1]: overrun (RO) Bit [0]: timeout (RO)
|  |  | Reserved bit access |  |  | Write FFFF_FFFF & read back and compare.
|  | Reserved registers | R/W access |  |  | 1. R/W 0xFFFF_FFFF to first reserved address 0x054 2. R/W 0xFFFF_FFFF to last reserved address 0xFFC | Write is not access, read is always 0 | Write is not access, read is always 0 |  | PASSED
| Command mode (without DMA) | Normal Read (03) | 4 bytes |  |  | 1. Configure Command Registers opcode = 03; addr = 24'h00_0000; dummy = 0 cmd_lanes - addr_lanes - data_lanes = 1-1-1 data_length = 4 bytes; dir = 1 (read) Write 32'h0000_2040 to CMD_CFG Write 32'h0000_0003 to CMD_OP Write 32'h0000_0000 to CMD_ADDR Write 32'h0000_0004 to CMD_LEN 2. Set cmd_trigger Write 32'h0000_0100 to CTRL 3. Wait rx_empty=0 and read 4 bytes |  | read value = 32'hFFFF_FFFF |  | PASSED
|  |  | 5 bytes |  |  | 1. Configure Command Registers opcode = 03; addr = 24'h00_0000; dummy = 0 cmd_lanes - addr_lanes - data_lanes = 1-1-1 data_length = 5 bytes; dir = 1 (read) Write 32'h0000_2040 to CMD_CFG Write 32'h0000_0003 to CMD_OP Write 32'h0000_0000 to CMD_ADDR Write 32'h0000_0005 to CMD_LEN 2. Set cmd_trigger Write 32'h0000_0100 to CTRL 3. Wait rx_empty=0 and read |  | 1. read value = 32'hFFFF_FFFF 2. read value = 32'h0000_00FF |  | PASSED
|  |  | 16 bytes |  |  | 1. Configure Command Registers opcode = 03; addr = 24'h00_0000; dummy = 0 cmd_lanes - addr_lanes - data_lanes = 1-1-1 data_length = 16 bytes; dir = 1 (read) Write 32'h0000_2040 to CMD_CFG Write 32'h0000_0003 to CMD_OP Write 32'h0000_0000 to CMD_ADDR Write 32'h0000_0010 to CMD_LEN 2. Set cmd_trigger Write 32'h0000_0100 to CTRL 3. Wait rx_empty=0 and read |  | 1. read value = 32'hFFFF_FFFF 2. read value = 32'hFFFF_FFFF 3. read value = 32'hFFFF_FFFF 4. read value = 32'hFFFF_FFFF |  | PASSED
|  | Fast Read (0B) | 4 bytes |  |  | 1. Configure Command Registers opcode = 0B; addr = 24'h00_0000; dummy = 8 cmd_lanes - addr_lanes - data_lanes = 1-1-1 data_length = 4 bytes; dir = 1 (read) Write 32'h0000_3040 to CMD_CFG Write 32'h0000_000B to CMD_OP Write 32'h0000_0000 to CMD_ADDR Write 32'h0000_0004 to CMD_LEN 2. Set cmd_trigger Write 32'h0000_0100 to CTRL 3. Wait rx_empty=0 and read |  | read value = 32'hFFFF_FFFF |  | PASSED
|  |  | 5 bytes |  |  | 1. Configure Command Registers opcode = 0B; addr = 24'h00_0000; dummy = 8 cmd_lanes - addr_lanes - data_lanes = 1-1-1 data_length = 5 bytes; dir = 1 (read) Write 32'h0000_3040 to CMD_CFG Write 32'h0000_000B to CMD_OP Write 32'h0000_0000 to CMD_ADDR Write 32'h0000_0005 to CMD_LEN 2. Set cmd_trigger Write 32'h0000_0100 to CTRL 3. Wait rx_empty=0 and read |  | 1. read value = 32'hFFFF_FFFF 2. read value = 32'h0000_00FF |  | PASSED
|  |  | 16 bytes |  |  | 1. Configure Command Registers opcode = 0B; addr = 24'h00_0000; dummy = 8 cmd_lanes - addr_lanes - data_lanes = 1-1-1 data_length = 16 bytes; dir = 1 (read) Write 32'h0000_3040 to CMD_CFG Write 32'h0000_000B to CMD_OP Write 32'h0000_0000 to CMD_ADDR Write 32'h0000_0010 to CMD_LEN 2. Set cmd_trigger Write 32'h0000_0100 to CTRL 3. Wait rx_empty=0 and read |  | 1. read value = 32'hFFFF_FFFF 2. read value = 32'hFFFF_FFFF 3. read value = 32'hFFFF_FFFF 4. read value = 32'hFFFF_FFFF |  | PASSED
|  | 2 x IO Read (BB) | 4 bytes |  |  | 1. Configure Command Registers opcode = BB; addr = 24'h00_0000; dummy = 4 cmd_lanes - addr_lanes - data_lanes = 1-2-2 data_length = 4 bytes; dir = 1 (read) Write 32'h0000_2854 to CMD_CFG Write 32'h0000_00BB to CMD_OP Write 32'h0000_0000 to CMD_ADDR Write 32'h0000_0004 to CMD_LEN 2. Set cmd_trigger Write 32'h0000_0100 to CTRL 3. Wait rx_empty=0 and read 4 bytes |  | read value = 32'hFFFF_FFFF |  | PASSED
|  |  | 5 bytes |  |  | 1. Configure Command Registers opcode = BB; addr = 24'h00_0000; dummy = 4 cmd_lanes - addr_lanes - data_lanes = 1-2-2 data_length = 5 bytes; dir = 1 (read) Write 32'h0000_2854 to CMD_CFG Write 32'h0000_00BB to CMD_OP Write 32'h0000_0000 to CMD_ADDR Write 32'h0000_0005 to CMD_LEN 2. Set cmd_trigger Write 32'h0000_0100 to CTRL 3. Wait rx_empty=0 and read |  | 1. read value = 32'hFFFF_FFFF 2. read value = 32'h0000_00FF |  | PASSED
|  |  | 16 bytes |  |  | 1. Configure Command Registers opcode = BB; addr = 24'h00_0000; dummy = 4 cmd_lanes - addr_lanes - data_lanes = 1-2-2 data_length = 16 bytes; dir = 1 (read) Write 32'h0000_2854 to CMD_CFG Write 32'h0000_00BB to CMD_OP Write 32'h0000_0000 to CMD_ADDR Write 32'h0000_0010 to CMD_LEN 2. Set cmd_trigger Write 32'h0000_0100 to CTRL 3. Wait rx_empty=0 and read |  | 1. read value = 32'hFFFF_FFFF 2. read value = 32'hFFFF_FFFF 3. read value = 32'hFFFF_FFFF 4. read value = 32'hFFFF_FFFF |  | PASSED
|  | Quad Read (6B) | 4 bytes |  |  | 1. Configure Command Registers opcode = 6B; addr = 24'h00_0000; dummy = 8 cmd_lanes - addr_lanes - data_lanes = 1-1-4 data_length = 4 bytes; dir = 1 (read) Write 32'h0000_3060 to CMD_CFG Write 32'h0000_006B to CMD_OP Write 32'h0000_0000 to CMD_ADDR Write 32'h0000_0004 to CMD_LEN 2. Set cmd_trigger Write 32'h0000_0104 to CTRL 3. Wait rx_empty=0 and read 4 bytes |  | read value = 32'hFFFF_FFFF |  | PASSED
|  |  | 5 bytes |  |  | 1. Configure Command Registers opcode = 6B; addr = 24'h00_0000; dummy = 8 cmd_lanes - addr_lanes - data_lanes = 1-1-4 data_length = 5 bytes; dir = 1 (read) Write 32'h0000_3060 to CMD_CFG Write 32'h0000_006B to CMD_OP Write 32'h0000_0000 to CMD_ADDR Write 32'h0000_0005 to CMD_LEN 2. Set cmd_trigger Write 32'h0000_0104 to CTRL 3. Wait rx_empty=0 and read |  | 1. read value = 32'hFFFF_FFFF 2. read value = 32'h0000_00FF |  | PASSED
|  |  | 16 bytes |  |  | 1. Configure Command Registers opcode = 6B; addr = 24'h00_0000; dummy = 8 cmd_lanes - addr_lanes - data_lanes = 1-1-4 data_length = 16 bytes; dir = 1 (read) Write 32'h0000_3060 to CMD_CFG Write 32'h0000_006B to CMD_OP Write 32'h0000_0000 to CMD_ADDR Write 32'h0000_0010 to CMD_LEN 2. Set cmd_trigger Write 32'h0000_0104 to CTRL 3. Wait rx_empty=0 and read |  | 1. read value = 32'hFFFF_FFFF 2. read value = 32'hFFFF_FFFF 3. read value = 32'hFFFF_FFFF 4. read value = 32'hFFFF_FFFF |  | PASSED
|  | 4 x IO Read (EB) | 4 bytes |  |  | 1. Configure Command Registers opcode = EB; addr = 24'h00_0000; dummy = 6 cmd_lanes - addr_lanes - data_lanes = 1-4-4 data_length = 4 bytes; dir = 1 (read) Write 32'h0000_2C68 to CMD_CFG Write 32'h0000_00EB to CMD_OP Write 32'h0000_0000 to CMD_ADDR Write 32'h0000_0004 to CMD_LEN 2. Set cmd_trigger Write 32'h0000_0104 to CTRL 3. Wait rx_empty=0 and read 4 bytes |  | read value = 32'hFFFF_FFFF |  | PASSED
|  |  | 5 bytes |  |  | 1. Configure Command Registers opcode = EB; addr = 24'h00_0000; dummy = 6 cmd_lanes - addr_lanes - data_lanes = 1-4-4 data_length = 5 bytes; dir = 1 (read) Write 32'h0000_2C68 to CMD_CFG Write 32'h0000_00EB to CMD_OP Write 32'h0000_0000 to CMD_ADDR Write 32'h0000_0005 to CMD_LEN 2. Set cmd_trigger Write 32'h0000_0104 to CTRL 3. Wait rx_empty=0 and read |  | 1. read value = 32'hFFFF_FFFF 2. read value = 32'h0000_00FF |  | PASSED
|  |  | 16 bytes |  |  | 1. Configure Command Registers opcode = EB; addr = 24'h00_0000; dummy = 6 cmd_lanes - addr_lanes - data_lanes = 1-4-4 data_length = 16 bytes; dir = 1 (read) Write 32'h0000_2C68 to CMD_CFG Write 32'h0000_00EB to CMD_OP Write 32'h0000_0000 to CMD_ADDR Write 32'h0000_0010 to CMD_LEN 2. Set cmd_trigger Write 32'h0000_0104 to CTRL 3. Wait rx_empty=0 and read |  | 1. read value = 32'hFFFF_FFFF 2. read value = 32'hFFFF_FFFF 3. read value = 32'hFFFF_FFFF 4. read value = 32'hFFFF_FFFF |  | PASSED
|  | Page Program (02) | 4 bytes |  |  | WREN 1. Configure Command Registers opcode = 06; addr = 24'h00_0000; dummy = 0 cmd_lanes - addr_lanes - data_lanes = 1-0-0 data_length = 0 bytes; dir = 0 (write) Write 32'h0000_0000 to CMD_CFG Write 32'h0000_0006 to CMD_OP Write 32'h0000_0000 to CMD_ADDR Write 32'h0000_0000 to CMD_LEN 2. delay 10ns wait cmd_done == 1 PAGE PROGRAM 1. Configure Command Registers opcode = 02; addr = 24'h00_0000; dummy = 0 cmd_lanes - addr_lanes - data_lanes = 1-1-1 data_length = 4 bytes; dir = 0 (write) Write 32'h0000_0040 to CMD_CFG Write 32'h0000_0002 to CMD_OP Write 32'h0000_0000 to CMD_ADDR Write 32'h0000_0004 to CMD_LEN 2. Write to FIFO_TX Write value = 32'h1122_3344 3. Set cmd_trigger Write 32'h0000_0100 to CTRL 4. delay 10ns wait cmd_done = 1 READ BACK 1. Configure Command Registers opcode = 03; addr = 24'h00_0000; dummy = 0 cmd_lanes - addr_lanes - data_lanes = 1-1-1 data_length = 4 bytes; dir = 1 (read) Write 32'h0000_2040 to CMD_CFG Write 32'h0000_0003 to CMD_OP Write 32'h0000_0000 to CMD_ADDR Write 32'h0000_0004 to CMD_LEN 2. Set cmd_trigger Write 32'h0000_0100 to CTRL 3. Wait rx_empty=0 and read |  | read value = 32'h1122_3344 |  | PASSED
|  |  | 16 bytes |  |  | WREN 1. Configure Command Registers opcode = 06; addr = 24'h00_0000; dummy = 0 cmd_lanes - addr_lanes - data_lanes = 1-0-0 data_length = 0 bytes; dir = 0 (write) Write 32'h0000_0000 to CMD_CFG Write 32'h0000_0006 to CMD_OP Write 32'h0000_0000 to CMD_ADDR Write 32'h0000_0000 to CMD_LEN 2. delay 10ns wait cmd_done == 1 PAGE PROGRAM 1. Configure Command Registers opcode = 02; addr = 24'h00_0000; dummy = 0 cmd_lanes - addr_lanes - data_lanes = 1-1-1 data_length = 16 bytes; dir = 0 (write) Write 32'h0000_0040 to CMD_CFG Write 32'h0000_0002 to CMD_OP Write 32'h0000_0000 to CMD_ADDR Write 32'h0000_0010 to CMD_LEN 2. Write to FIFO_TX Write value = 32'h1122_3344 Write value = 32'hAABB_CCDD Write value = 32'h5555_5555 Write value = 32'hA0A0_A0A0 3. Set cmd_trigger Write 32'h0000_0100 to CTRL 4. delay 10ns wait cmd_done = 1 READ BACK 1. Configure Command Registers opcode = 03; addr = 24'h00_0000; dummy = 0 cmd_lanes - addr_lanes - data_lanes = 1-1-1 data_length = 16 bytes; dir = 1 (read) Write 32'h0000_2040 to CMD_CFG Write 32'h0000_0003 to CMD_OP Write 32'h0000_0000 to CMD_ADDR Write 32'h0000_0010 to CMD_LEN 2. Set cmd_trigger Write 32'h0000_0100 to CTRL 3. Wait rx_empty=0 and read |  | 1. read value = 32'h1122_3344 2. read value = 32'hAABB_CCDD 3. read value = 32'h5555_5555 4. read value = 32'hA0A0_A0A0 |  | PASSED
|  | Quad Page Program (38) | 4 bytes |  |  | WREN 1. Configure Command Registers opcode = 06; addr = 24'h00_0000; dummy = 0 cmd_lanes - addr_lanes - data_lanes = 1-0-0 data_length = 0 bytes; dir = 0 (write) Write 32'h0000_0000 to CMD_CFG Write 32'h0000_0006 to CMD_OP Write 32'h0000_0000 to CMD_ADDR Write 32'h0000_0000 to CMD_LEN 2. delay 10ns wait cmd_done == 1 QUAD PAGE PROGRAM 1. Configure Command Registers opcode = 38; addr = 24'h00_0000; dummy = 0 cmd_lanes - addr_lanes - data_lanes = 1-4-4 data_length = 4 bytes; dir = 0 (write) Write 32'h0000_0068 to CMD_CFG Write 32'h0000_0038 to CMD_OP Write 32'h0000_0000 to CMD_ADDR Write 32'h0000_0004 to CMD_LEN 2. Write to FIFO_TX Write value = 32'h1122_3344 3. Set cmd_trigger Write 32'h0000_0104 to CTRL 4. delay 10ns wait cmd_done = 1 READ BACK 1. Configure Command Registers opcode = 03; addr = 24'h00_0000; dummy = 0 cmd_lanes - addr_lanes - data_lanes = 1-1-1 data_length = 4 bytes; dir = 1 (read) Write 32'h0000_2040 to CMD_CFG Write 32'h0000_0003 to CMD_OP Write 32'h0000_0000 to CMD_ADDR Write 32'h0000_0004 to CMD_LEN 2. Set cmd_trigger Write 32'h0000_0100 to CTRL 3. Wait rx_empty=0 and read |  | read value = 32'h1122_3344 |  | PASSED
|  |  | 16 bytes |  |  | WREN 1. Configure Command Registers opcode = 06; addr = 24'h00_0000; dummy = 0 cmd_lanes - addr_lanes - data_lanes = 1-0-0 data_length = 0 bytes; dir = 0 (write) Write 32'h0000_0000 to CMD_CFG Write 32'h0000_0006 to CMD_OP Write 32'h0000_0000 to CMD_ADDR Write 32'h0000_0000 to CMD_LEN 2. delay 10ns wait cmd_done == 1 QUAD PAGE PROGRAM 1. Configure Command Registers opcode = 38; addr = 24'h00_0000; dummy = 0 cmd_lanes - addr_lanes - data_lanes = 1-4-4 data_length = 16 bytes; dir = 0 (write) Write 32'h0000_0068 to CMD_CFG Write 32'h0000_0038 to CMD_OP Write 32'h0000_0000 to CMD_ADDR Write 32'h0000_0010 to CMD_LEN 2. Write to FIFO_TX Write value = 32'h1122_3344 Write value = 32'hAABB_CCDD Write value = 32'h5555_5555 Write value = 32'hA0A0_A0A0 3. Set cmd_trigger Write 32'h0000_0104 to CTRL 4. delay 10ns wait cmd_done = 1 READ BACK 1. Configure Command Registers opcode = 03; addr = 24'h00_0000; dummy = 0 cmd_lanes - addr_lanes - data_lanes = 1-1-1 data_length = 16 bytes; dir = 1 (read) Write 32'h0000_2040 to CMD_CFG Write 32'h0000_0003 to CMD_OP Write 32'h0000_0000 to CMD_ADDR Write 32'h0000_0010 to CMD_LEN 2. Set cmd_trigger Write 32'h0000_0100 to CTRL 3. Wait rx_empty=0 and read |  | 1. read value = 32'h1122_3344 2. read value = 32'hAABB_CCDD 3. read value = 32'h5555_5555 4. read value = 32'hA0A0_A0A0 |  | PASSED
| Command mode with DMA | Normal Read (03) | 4 bytes |  |  | 1. Configure Command Registers opcode = 03; addr = 24'h00_0000; dummy = 0 cmd_lanes - addr_lanes - data_lanes = 1-1-1 data_length = 4 bytes; dir = 1 (read) Write 32'h0000_2040 to CMD_CFG Write 32'h0000_0003 to CMD_OP Write 32'h0000_0000 to CMD_ADDR Write 32'h0000_0004 to CMD_LEN 2. Set cmd_trigger Write 32'h0000_0100 to CTRL 3. Wait rx_empty=0 and read 4 bytes |  | read value = 32'hFFFF_FFFF |  | PASSED
|  |  | 5 bytes |  |  | 1. Configure Command Registers opcode = 03; addr = 24'h00_0000; dummy = 0 cmd_lanes - addr_lanes - data_lanes = 1-1-1 data_length = 5 bytes; dir = 1 (read) Write 32'h0000_2040 to CMD_CFG Write 32'h0000_0003 to CMD_OP Write 32'h0000_0000 to CMD_ADDR Write 32'h0000_0005 to CMD_LEN 2. Set cmd_trigger Write 32'h0000_0100 to CTRL 3. Wait rx_empty=0 and read |  | 1. read value = 32'hFFFF_FFFF 2. read value = 32'h0000_00FF |  | PASSED
|  |  | 16 bytes |  |  | 1. Configure Command Registers opcode = 03; addr = 24'h00_0000; dummy = 0 cmd_lanes - addr_lanes - data_lanes = 1-1-1 data_length = 16 bytes; dir = 1 (read) Write 32'h0000_2040 to CMD_CFG Write 32'h0000_0003 to CMD_OP Write 32'h0000_0000 to CMD_ADDR Write 32'h0000_0010 to CMD_LEN 2. Set cmd_trigger Write 32'h0000_0100 to CTRL 3. Wait rx_empty=0 and read |  | 1. read value = 32'hFFFF_FFFF 2. read value = 32'hFFFF_FFFF 3. read value = 32'hFFFF_FFFF 4. read value = 32'hFFFF_FFFF |  | PASSED
| Command mode (with DMA) | Normal Read (03) | 4 bytes |  |  | 1. Configure Command Registers opcode = 03; addr = 24'h00_0000; dummy = 0 cmd_lanes - addr_lanes - data_lanes = 1-1-1 data_length = 4 bytes; dir = 1 (read) Write 32'h0000_2040 to CMD_CFG Write 32'h0000_0003 to CMD_OP Write 32'h0000_0000 to CMD_ADDR Write 32'h0000_0004 to CMD_LEN 2. Configure DMA Registers dma_addr = 32'h0000_0000; dma_len = 4, dma_dir = 1 (read) Write 32'h0000_0010 to DMA_CFG Write 32'h0000_0000 to DMA_ADDR Write 32'h0000_0004 to DMA_LEN 3. Set cmd_trigger Write 32'h0000_0300 to CTRL 4. Wait cmd_done=1 and read axi mem slave |  | mem[0] = 32'hFFFF_FFFF |  | PASSED
|  |  | 5 bytes |  |  | 1. Configure Command Registers opcode = 03; addr = 24'h00_0000; dummy = 0 cmd_lanes - addr_lanes - data_lanes = 1-1-1 data_length = 5 bytes; dir = 1 (read) Write 32'h0000_2040 to CMD_CFG Write 32'h0000_0003 to CMD_OP Write 32'h0000_0000 to CMD_ADDR Write 32'h0000_0005 to CMD_LEN 2. Configure DMA Registers dma_addr = 32'h0000_0000; dma_len = 5, dma_dir = 1 (read) Write 32'h0000_0010 to DMA_CFG Write 32'h0000_0000 to DMA_ADDR Write 32'h0000_0005 to DMA_LEN 3. Set cmd_trigger Write 32'h0000_0300 to CTRL 4. Wait cmd_done=1 and read axi mem slave |  | 0. mem[0] = 32'hFFFF_FFFF 1. mem[1] = 32'h0000_00FF |  | PASSED
|  |  | 16 bytes + page program |  |  | Write to QSPI device memory[0] = 32'h1122_3344 memory[1] = 32'hAABB_CCDD memory[2] = 32'h5555_5555 memory[3] = 32'hA0A0_A0A0 1. Configure Command Registers opcode = 03; addr = 24'h00_0000; dummy = 0 cmd_lanes - addr_lanes - data_lanes = 1-1-1 data_length = 4 bytes; dir = 1 (read) Write 32'h0000_2040 to CMD_CFG Write 32'h0000_0003 to CMD_OP Write 32'h0000_0000 to CMD_ADDR Write 32'h0000_0004 to CMD_LEN 2. Configure DMA Registers dma_addr = 32'h0000_0000; dma_len = 4, dma_dir = 1 (read) Write 32'h0000_0010 to DMA_CFG Write 32'h0000_0000 to DMA_ADDR Write 32'h0000_0004 to DMA_LEN 3. Set cmd_trigger Write 32'h0000_0300 to CTRL 4. Wait cmd_done=1 and read axi mem slave |  | mem[0] = 32'h1122_3344 mem[1] = 32'hAABB_CCDD mem[2] = 32'h5555_5555 mem[3] = 32'hA0A0_A0A0 |  | PASSED
|  |  | Full DMA length |  |  | 1. Configure Command Registers opcode = 03; addr = 24'h00_0000; dummy = 0 cmd_lanes - addr_lanes - data_lanes = 1-1-1 data_length = 65536 bytes; dir = 1 (read) Write 32'h0000_2040 to CMD_CFG Write 32'h0000_0003 to CMD_OP Write 32'h0000_0000 to CMD_ADDR Write 32'h0001_0000 to CMD_LEN 2. Configure DMA Registers dma_addr = 32'h0000_0000; dma_len = 65536, dma_dir = 1 (read) Write 32'h0000_0010 to DMA_CFG Write 32'h0000_0000 to DMA_ADDR Write 32'h0001_0000 to DMA_LEN 3. Set cmd_trigger Write 32'h0000_0300 to CTRL 4. Wait cmd_done=1 and read axi mem slave |  | mem[0] = 32'hFFFF_FFFF mem[1000] = 32'hFFFF_FFFF mem[16383] = 32'hFFFF_FFFF |  | PASSED
|  | Fast Read (0B) | 4 bytes |  |  | 1. Configure Command Registers opcode = 0B; addr = 24'h00_0000; dummy = 8 cmd_lanes - addr_lanes - data_lanes = 1-1-1 data_length = 4 bytes; dir = 1 (read) Write 32'h0000_3040 to CMD_CFG Write 32'h0000_000B to CMD_OP Write 32'h0000_0000 to CMD_ADDR Write 32'h0000_0004 to CMD_LEN 2. Configure DMA Registers dma_addr = 32'h0000_0000; dma_len = 4, dma_dir = 1 (read) Write 32'h0000_0010 to DMA_CFG Write 32'h0000_0000 to DMA_ADDR Write 32'h0000_0004 to DMA_LEN 3. Set cmd_trigger Write 32'h0000_0300 to CTRL 4. Wait cmd_done=1 and read axi mem slave |  | mem[0] = 32'hFFFF_FFFF |  | PASSED
|  |  | Full DMA length |  |  | 1. Configure Command Registers opcode = 0B; addr = 24'h00_0000; dummy = 8 cmd_lanes - addr_lanes - data_lanes = 1-1-1 data_length = 65536 bytes; dir = 1 (read) Write 32'h0000_3040 to CMD_CFG Write 32'h0000_000B to CMD_OP Write 32'h0000_0000 to CMD_ADDR Write 32'h0001_0000 to CMD_LEN 2. Configure DMA Registers dma_addr = 32'h0000_0000; dma_len = 65536, dma_dir = 1 (read) Write 32'h0000_0010 to DMA_CFG Write 32'h0000_0000 to DMA_ADDR Write 32'h0001_0000 to DMA_LEN 3. Set cmd_trigger Write 32'h0000_0300 to CTRL 4. Wait cmd_done=1 and read axi mem slave |  | mem[0] = 32'hFFFF_FFFF mem[1000] = 32'hFFFF_FFFF mem[16383] = 32'hFFFF_FFFF |  | PASSED
|  | 2 x IO Read (BB) | 4 bytes |  |  | 1. Configure Command Registers opcode = BB; addr = 24'h00_0000; dummy = 4 cmd_lanes - addr_lanes - data_lanes = 1-2-2 data_length = 4 bytes; dir = 1 (read) Write 32'h0000_2854 to CMD_CFG Write 32'h0000_00BB to CMD_OP Write 32'h0000_0000 to CMD_ADDR Write 32'h0000_0004 to CMD_LEN 2. Configure DMA Registers dma_addr = 32'h0000_0000; dma_len = 4, dma_dir = 1 (read) Write 32'h0000_0010 to DMA_CFG Write 32'h0000_0000 to DMA_ADDR Write 32'h0000_0004 to DMA_LEN 3. Set cmd_trigger Write 32'h0000_0300 to CTRL 4. Wait cmd_done=1 and read axi mem slave |  | mem[0] = 32'hFFFF_FFFF |  | PASSED
|  |  | Full DMA length |  |  | 1. Configure Command Registers opcode = BB; addr = 24'h00_0000; dummy = 4 cmd_lanes - addr_lanes - data_lanes = 1-2-2 data_length = 65536 bytes; dir = 1 (read) Write 32'h0000_2854 to CMD_CFG Write 32'h0000_00BB to CMD_OP Write 32'h0000_0000 to CMD_ADDR Write 32'h0001_0000 to CMD_LEN 2. Configure DMA Registers dma_addr = 32'h0000_0000; dma_len = 65536, dma_dir = 1 (read) Write 32'h0000_0010 to DMA_CFG Write 32'h0000_0000 to DMA_ADDR Write 32'h0001_0000 to DMA_LEN 3. Set cmd_trigger Write 32'h0000_0300 to CTRL 4. Wait cmd_done=1 and read axi mem slave |  | mem[0] = 32'hFFFF_FFFF mem[1000] = 32'hFFFF_FFFF mem[16383] = 32'hFFFF_FFFF |  | PASSED
|  | Quad Read (6B) | 4 bytes |  |  | 1. Configure Command Registers opcode = 6B; addr = 24'h00_0000; dummy = 8 cmd_lanes - addr_lanes - data_lanes = 1-1-4 data_length = 4 bytes; dir = 1 (read) Write 32'h0000_3060 to CMD_CFG Write 32'h0000_006B to CMD_OP Write 32'h0000_0000 to CMD_ADDR Write 32'h0000_0004 to CMD_LEN 2. Configure DMA Registers dma_addr = 32'h0000_0000; dma_len = 4, dma_dir = 1 (read) Write 32'h0000_0010 to DMA_CFG Write 32'h0000_0000 to DMA_ADDR Write 32'h0000_0004 to DMA_LEN 3. Set cmd_trigger Write 32'h0000_0304 to CTRL 4. Wait cmd_done=1 and read axi mem slave |  | mem[0] = 32'hFFFF_FFFF |  | PASSED
[6 empty] | 1. Configure Command Registers opcode = 6B; addr = 24'h00_0000; dummy = 8 cmd_lanes - addr_lanes - data_lanes = 1-1-4 data_length = 65536 bytes; dir = 1 (read) Write 32'h0000_3060 to CMD_CFG Write 32'h0000_006B to CMD_OP Write 32'h0000_0000 to CMD_ADDR Write 32'h0001_0000 to CMD_LEN 2. Configure DMA Registers dma_addr = 32'h0000_0000; dma_len = 65536, dma_dir = 1 (read) Write 32'h0000_0010 to DMA_CFG Write 32'h0000_0000 to DMA_ADDR Write 32'h0001_0000 to DMA_LEN 3. Set cmd_trigger Write 32'h0000_0304 to CTRL 4. Wait cmd_done=1 and read axi mem slave |  | mem[0] = 32'hFFFF_FFFF mem[1000] = 32'hFFFF_FFFF mem[16383] = 32'hFFFF_FFFF |  | PASSED
|  | 4 x IO Read (EB) | 4 bytes |  |  | 1. Configure Command Registers opcode = EB; addr = 24'h00_0000; dummy = 6 cmd_lanes - addr_lanes - data_lanes = 1-4-4 data_length = 4 bytes; dir = 1 (read) Write 32'h0000_2C68 to CMD_CFG Write 32'h0000_00EB to CMD_OP Write 32'h0000_0000 to CMD_ADDR Write 32'h0000_0004 to CMD_LEN 2. Configure DMA Registers dma_addr = 32'h0000_0000; dma_len = 4, dma_dir = 1 (read) Write 32'h0000_0010 to DMA_CFG Write 32'h0000_0000 to DMA_ADDR Write 32'h0000_0004 to DMA_LEN 3. Set cmd_trigger Write 32'h0000_0304 to CTRL 4. Wait cmd_done=1 and read axi mem slave |  | mem[0] = 32'hFFFF_FFFF |  | PASSED
|  |  | Full DMA length |  |  | 1. Configure Command Registers opcode = EB; addr = 24'h00_0000; dummy = 6 cmd_lanes - addr_lanes - data_lanes = 1-4-4 data_length = 65536 bytes; dir = 1 (read) Write 32'h0000_2C68 to CMD_CFG Write 32'h0000_00EB to CMD_OP Write 32'h0000_0000 to CMD_ADDR Write 32'h0001_0000 to CMD_LEN 2. Configure DMA Registers dma_addr = 32'h0000_0000; dma_len = 65536, dma_dir = 1 (read) Write 32'h0000_0010 to DMA_CFG Write 32'h0000_0000 to DMA_ADDR Write 32'h0001_0000 to DMA_LEN 3. Set cmd_trigger Write 32'h0000_0304 to CTRL 4. Wait cmd_done=1 and read axi mem slave |  | mem[0] = 32'hFFFF_FFFF mem[1000] = 32'hFFFF_FFFF mem[16383] = 32'hFFFF_FFFF |  | PASSED

## Sheet2
STT |  | Command | Opcode | cmd_lanes | addr_lanes | data_lanes | addr_bytes | mode_en | config dummy cycles | dummy_cycles | total dummy cycles | dir | DATA_LEN
1 | Read ID | RDID | 9F | 1 | 0 | 1 | 0 | 0 | 0 | 0 | 0 | Read | >=1
2 | Read Status Register | RDSR | 05 | 1 | 0 | 1 | 0 | 0 | 0 | 0 | 0 | Read | >=1
3 | Write Enable | WREN | 06 | 1 | 0 | 0 | 0 | 0 | 0 | 0 | 0 | Write | 0
4 | Write Disable | WRDI | 04 | 1 | 0 | 0 | 0 | 0 | 0 | 0 | 0 | Write | 0
5 | Normal Read | READ | 03 | 1 | 1 | 1 | 3 | 0 | 0 | 0 | 0 | Read | >=1
6 | Fast Read | FAST_READ | 0B | 1 | 1 | 1 | 3 | 0 | 0 | 8 | 8 | Read | >=1
7 | 2 x IO Read Command | 2READ | BB | 1 | 2 | 2 | 3 (12 cycles) | 0/1 | 2 | 2 | 4 | Read | >=1
8 | Quad Read Mode | QREAD | 6B | 1 | 1 | 4 | 3 | 0 | 0 | 8 | 8 | Read | >=1
9 | 4 x IO Read Mode | 4READ | EB | 1 | 4 | 4 | 3 (6 cycles) | 0/1 | 2 | 4 | 6 | Read | >=1
10 | Page Program | PP | 02 | 1 | 1 | 1 | 3 | 0 | 0 | 0 | 0 | Write | 256
11 | Quad Page Program | 4PP | 38 | 1 | 4 | 4 | 3 (6 cycles) | 0 | 0 | 0 | 0 | Write | 256
12 | Sector Erase | SE | 20 | 1 | 1 | 0 | 3 | 0 | 0 | 0 | 0 | Write | 0
13 | Block Erase 64KB | BE | D8 | 1 | 1 | 0 | 3 | 0 | 0 | 0 | 0 | Write | 0
14 | Chip Erase | CE | C7 | 1 | 0 | 0 | 0 | 0 | 0 | 0 | 0 | Write | 0